## A-SVC
EXPRESS SHIPPING & LOGISTICS E.A.LTD
LIGHT VEHICLE PREVENTIVE MAINTENANCE SCHEDULE A-SERVICE CHECK LIST.
Vehicle Reg. Make: Mileage
VEHICLE MAINTENANCE CHECKLIST EVERY 5,000 KMS. | A- SVC | DONE | Any Repair Needed | Job Card No.
During any PM Service, any body damage should be reported to the Technical Manager immediately. | X
Change engine oil & filter | X
Replace Air Filter | X
Clean Engine, Under wash, Interior Vaccum & Exterior | X
Check exhaust - Visual | X
Check all Fluids i.e. Coolant, gearbox oil, wiper washer & top up / advise if service required | X
Visually inspect & adjust tire pressure to spec. | X
Check steering & suspension& Brakes - Visual | X
Check horn, windshield wipers and all lights for proper operation | X
Inspect belts, hoses, battery terminals ( measure charging voltage), battery acid levels, heater controls, and advise if service required | X
Lube all locks, latches and hinges (door, hood & trunk) | X
Check CV Boots - Visual if applicable | X
Change Spark Plugs Normal Plugs | X
Road Test | X
Date:
Checked by: |  |  | Sign:
Document Type:ESL-FM-31.D.2 | Issue Date: 30/06/2014
"Distinctive Shipping"
Revision Status:00 |  |  |  | Page: 1 of 1

## B-SVC
EXPRESS SHIPPING & LOGISTICS E.A.LTD
LIGHT VEHICLE PREVENTIVE MAINTENANCE CHECK LIST
Vehicle type: Reg: Mileage:
VEHICLE MAINTENANCE CHECKLIST EVERY 20,000 KMS. | B-SERVICE
|  | DONE | ANY REPAIR NEEDED | JOB CARD NO
During any PM Service, any body damage should be reported to the Technical Manager immediately. | X
Change engine oil & filter | X
Replace Air Filter | X
Clean Engine, Under wash, Interior Vaccum & Exterior | X
Check exhaust - Visual | X
Check all Fluids i.e. Coolant, gearbox oil, wiper washer & top up / advise if service required | X
Visually inspect & adjust tire pressure to spec. | X
Check steering & suspension & Brakes- Visual | X
Check horn, windshield wipers and all lights for proper operation | X
Inspect belts, hoses, battery terminals ( measure charging voltage), battery acid levels, heater controls, and advise if service required | X
Lube all locks, latches and hinges (door, hood & trunk) | X
Check CV Boots - Visual if applicable | X
Change Spark Plugs Normal Plugs | X
Change Spark Plugs - Iridium plugs | X
Inspect all brakes (remove wheels) | X
Rotate tires if required | X
Road Test | X
Check front suspension & steering components - Align wheels & aim headlights if required | X
Date:
Checks Done By: |  |  | Signed:
Document Type:ESL-FM-31.D.3 |  |  |  | Issue Date: 30/06/2014
"Distinctive Shipping"
Revision Status:00 |  |  |  | Page: 1 of 1

## C-SVC
EXPRESS SHIPPING & LOGISTICS E.A.LTD
Vehicle type: Reg: Mileage:
VEHICLE MAINTENANCE CHECKLIST EVERY 40,000 KMS. | C-SERVICE |  | DONE | ANY REPAIR NEEDED | JOB CARD NO.
During any PM Service, any body damage should be reported to the Technical Manager immediately. | KM x 1000 | 40
Change engine oil & filter |  | X
Replace Air Filter |  | X
Clean Engine, Under wash, Interior Vaccum & Exterior |  | X
Check exhaust - Visual |  | X
Check all Fluids i.e. Coolant, gearbox oil, wiper washer & top up / advise if service required |  | X
Visually inspect & adjust tire pressure to spec. |  | X
Check steering & suspension& Brakes - Visual |  | X
Check horn, windshield wipers and all lights for proper operation |  | X
Inspect belts, hoses, battery terminals ( measure charging voltage), battery acid levels, heater controls, and advise if service required |  | X
Lube all locks, latches and hinges (door, hood & trunk) |  | X
Check CV Boots - Visual if applicable |  | X
Change Spark Plugs Normal Plugs |  | X
Change Spark Plugs - Iridium plugs |  | X
Inspect all brakes (remove wheels) |  | X
Rotate tires if required |  | X
Repack front or rear wheel bearings
Replace fuel filter and service PCV system
Road Test |  | X
Tuneup -Service emission system, inspect & replace ignition system components as necessary. To include scan for service codes.
Automatic Transmission Tuneup - Change fluid
Replace Tyres - if neccesary |  | X
Check front suspension & steering components - Align wheels & aim headlights if required |  | X
Service front hubs |  | X
Change Gear box fluid. |  | X
Document Type:ESL-FM-31.D.4
"Distinctive Shipping"
Revision Status:00

## SUV A-SVC
EXPRESS SHIPPING & LOGISTICS E.A.LTD
SUV PREVENTIVE MAINTENANCE SCHEDULE A-SERVICE CHECK LIST.
VEHICLE REG. MAKE: MILEAGE: KM
VEHICLE MAINTENANCE CHECKLIST EVERY 3000 miles (5,000 KMS). | A- SVC | DONE | Any Repair Needed | Job Card No.
During any PM Service, any body damage should be reported to the Technical Manager immediately. | X
Change engine oil & filter | X
Replace Air Filter | X
Clean Engine, Under wash, Interior Vaccum & Exterior | X
Check exhaust - Visual | X
Check all Fluids i.e. Coolant, gearbox oil, wiper washer & top up / advise if service required | X
Visually inspect & adjust tire pressure to spec. | X
Check steering & suspension & Brakes - Visual | X
Check horn, windshield wipers and all lights for proper operation | X
Inspect belts, hoses, battery terminals ( measure charging voltage), battery acid levels, heater controls, and advise if service required | X
Lube all locks, latches and hinges (door, hood & trunk) | X
Check CV Boots - Visual if applicable | X
Check Both Front & Rear Differentials oil level(add if necessary) | X
Road Test | X
Date:
Checked by: |  |  | Sign:
Document Type:ESL-FM-31.D.5 | Issue Date: 01/01/2015
"Distinctive Shipping"
Revision Status:00 |  |  |  | Page: 1 of 1

## SUV B-SVC
EXPRESS SHIPPING & LOGISTICS E.A.LTD
SUV PREVENTIVE MAINTENANCE SCHEDULE B-SERVICE CHECK LIST.
VEHICLE REG. MAKE: MILEAGE: KM
VEHICLE MAINTENANCE CHECKLIST EVERY 12000 miles . | B- SVC | DONE | Any Repair Needed | Job Card No.
During any PM Service, any body damage should be reported to the Technical Manager immediately. | X
Change engine oil & filter | X
Replace Air Filter | X
Clean Engine, Under wash, Interior Vaccum & Exterior | X
Check exhaust - Visual | X
Check all Fluids i.e. Coolant, gearbox oil, wiper washer & top up / advise if service required | X
Visually inspect & adjust tire pressure to spec. | X
Check steering & suspension & Brakes - Visual | X
Check horn, windshield wipers and all lights for proper operation | X
Inspect belts, hoses, battery terminals ( measure charging voltage), battery acid levels, heater controls, and advise if service required | X
Lube all locks, latches and hinges (door, hood & trunk) | X
Check CV Boots - Visual if applicable | X
Check Both Front & Rear Differentials oil level(add if necessary) | X
Inspect all brakes (remove wheels) | X
Rotate tires if required | X
Check front suspension & steering components - Align wheels & aim headlights if required | X
Road Test | X
Date:
Checked by: |  |  | Sign:
Document Type:ESL-FM-31.D.7 | Issue Date: 01/01/2015
"Distinctive Shipping"
Revision Status:00 |  |  |  | Page: 1 of 1